## Building Button Data Spec
Recomended Data Fields for: |  |  |  | Applies to ICP Protocols:
QA | - Technical Due Diligence |  |  | T - Targeted
UW | - Financial Underwriting |  |  | S - Standard
ACT | - Actuarial Project Disclosure (non-PII) |  |  | L - Large
Use Cases
QA | UW | ACT | Data Field Name | Values | BEDES Coverage | BEDES Term | BEDES Mapping | Data Developer / Owner | Data Source
PROJECT OVERVIEW
TSL | TSL |  | Project Name | Text |  | Project Name | Project Name = [value] | Project Developer | Energy Audit Report / Study
TSL | TSL | TSL | Project Description | Text |  | Project Description | Action Category = "Project" Description = [value] | Project Developer | Energy Audit Report / Study
TSL | TSL | TSL | Data Unit Type | International System of Units (SI) and/or inch-pound units (IP) | NO |  |  | Project Developer | Input
TSL | TSL | TSL | Currency Type | USD$, €, or other curreency (Text) |  |  |  | Project Developer | Input
TSL | TSL |  | Project Developer | Text | Who is the Developer? Builder, Contractor, Implementer, …? See Contact Label list. | Project Implementer Contact Name | Identifier Label = "Project" Contact Label = "Implementer" Contact Name = [value] | Project Developer | Energy Audit Report / Study
TSL | TSL |  | Building Owner | Text |  | Building Owner Company Name | Premises Level = "Building" Contact Label = "Owner" Company Name = [value] | Project Developer | Energy Audit Report / Study
TSL | TSL | TSL | Protocol | Large Commercial; Standard Commercial; Targeted Commercial; Large Multifamily; Standard Multifamily; Targeted Multifamily, Large Tertiaty, Standard Tertiary, Targeted Tertiary, Large Apartment, Standard Apartment, Targeted Apartment | NO |  |  | Project Developer | Input
TSL | TSL | TSL | Protocol Version | Number | NO |  |  | Project Developer | Input
TSL | TSL |  | Quality Assurance Provider | Text | YES, with custom qualifiers | Quality Assurance Provider | Assessment Recognition Status = "Quality assurance" Contact Label = "Custom" Custom Contact Label = "Provider" | Project Developer | Energy Audit Report / Study
TSL | TSL |  | Quality Assurance Reviewer Name | Text | YES, with custom qualifiers | Quality Assurance Reviewer Full Name | Assessment Recognition Status = "Quality assurance" Contact Label = "Custom" Custom Contact Label = "Reviewer" Full Name = [value] | Project Developer | Energy Audit Report / Study
TSL | TSL |  | Quality Assurance Reviewer Email | Email Address | YES, with custom qualifiers | Quality Assurance Reviewer Email Address | Assessment Recognition Status = "Quality assurance" Contact Label = "Custom" Custom Contact Label = "Reviewer" Email Address = [value] | Project Developer | Energy Audit Report / Study
TSL | TSL |  | Quality Assurance Reviewer Phone | Phone number | YES, with custom qualifiers | Quality Assurance Reviewer Telephone Number | Assessment Recognition Status = "Quality assurance" Contact Label = "Custom" Custom Contact Label = "Reviewer" Telephone Number = [value] | Project Developer | Energy Audit Report / Study
TSL | TSL |  | Quality Assurance Sign Off Date | Date |  | Quality Assurance Reviewed Date | Assessment Recognition Status = "Quality assurance" Date Status = "Reviewed" Date = [value] | QA Provider | QA Checklist
TSL | TSL |  | Quality Assurance Reviewer ICP Credentialed? | Yes/No | NO |  |  | QA Provider | Input
TSL | TSL |  | Project Developer ICP Credentialed? | Yes/No | NO |  |  | QA Provider | Input
TSL |  | TSL | Occupancy Information | Owner Occupied; Single Tenant; Multiple Tenant | YES, with custom enumerations | Ownership Status | Ownership Status = [value] | Project Developer | Energy Audit Report / Study
TSL |  |  | Number of Occupants | Number |  | Peak Total Occupants Quantity | Occupant Quantity Type = "Peak total occupants" Quantity = [value] | Project Developer | Energy Audit Report / Study
TSL | TSL |  | Building ID | Text | Is this ID for Building or Project? | Premises Identifier | Identifier Label = "Premises" Identifier = [value] | Project Developer | Energy Audit Report / Study
TSL | TSL |  | Project Address Line 1 | Text |  | Project Address Line 1 | Action Category = "Project" Address Line 1 = [value] | Project Developer | Energy Audit Report / Study
TSL | TSL |  | Project Address Line 2 | Text |  | Project Address Line 2 | Action Category = "Project" Address Line 2 = [value] | Project Developer | Energy Audit Report / Study
TSL | TSL | TSL | City | Text | Prepend Project for consistency? | City | City = [value] | Project Developer | Energy Audit Report / Study
TSL | TSL | TSL | State | Text | Prepend Project for consistency? | State | State = [value] | Project Developer | Energy Audit Report / Study
TSL | TSL | TSL | Postal Code | Text | Prepend Project for consistency? | Zip Code | Zip Code = [value] | Project Developer | Energy Audit Report / Study
TSL | TSL | TSL | Country | Text | Prepend Project for consistency? | Country Name | Country Name = [value] | Project Developer | Energy Audit Report / Study
TSL | TSL | TSL | Building Gross Floor Area | IP = SF; SI = m2 |  | Building Gross Floor Area | Premises Level = "Building" Floor Area Qualifier = Gross Opaque Surface = Floor Area = [value] | Project Developer | Energy Audit Report / Study
TSL |  | TSL | Project Gross Floor Area | IP = SF; SI = m2 |  | Project Gross Floor Area | Action Category = "Project" Floor Area Qualifier = Gross Opaque Surface = Floor Area = [value] | Project Developer | Energy Audit Report / Study
TSL | TSL | TSL | Type of Financing Used | Appropriated funds, operating funds, loan, bond, grant, self financed, lease, energy services agreement, PACE, on-bill |  | Funding Source | Funding Source = [value] | Project Developer | Energy Audit Report / Study
TSL | TSL | TSL | Year Built | Date |  | Completed Construction Status Date | Construction Status = "Completed" Construction Status Date = [value] Date Format = Year | Project Developer | Energy Audit Report / Study
TSL |  |  | Year of Last Major Remodel | Date |  | Major Remodel Date | Action Category = "Major remodel" Date = [value] Date Format = Year | Project Developer | Energy Audit Report / Study
TSL | TSL | TSL | Building Type | Commercial Office; Commercial Retail; Multifamily; Industrial; Education; Higher Education, Hospitality; Food Services; Lodging; Entertainment/Public Assembly; Healthcare; Public Services; Warehouse/Storage; Courthouse, Laboratory, Public Safety, Industrial, Other |  | Occupancy Classification | Occupancy Classification = [value] | Project Developer | Energy Audit Report / Study
SL |  |  | Elevation | IP = feet, SI = meters |  | Elevation | Elevation = [value] | Project Developer | Energy Audit Report / Study
SL |  | SL | Climate Zone Type | ASHRAE, Energy Star, CA Title 24, IECC, Building America, CBECS, DOE, EU country climate zones |  | Climate Zone Type | Climate Zone Type = [value] | Project Developer | Energy Audit Report / Study
SL |  | SL | Climate Zone | Text |  | Climate Zone | Climate Zone = [value] | Project Developer | Energy Audit Report / Study
TSL | TSL | TSL | Energy Conservation Measures | Boiler plant improvements, chiller plant improvements, BAS or BMS, HVAC, lighting, lighting controls, building envelope, CHW systems, HW systems, steam distribution, electric motors and drives, refrigeration, distributed generation, renewable energy, energy distribution systems, water conservation, electrical peak shaving or load shifting, rate adjustments, process improvements, DHW, advanced metering, plug loads | YES, with custom enums | ECM Technology Category | Action Category = "ECM" Technology Category = [value] | Project Developer | Energy Audit Report / Study / ECM Summary Table
BASELINE ANALYSIS
SL |  | SL | Energy Use Intensity (EUI) | IP = kBtu/SF; SI = kWh/m2 | Qualifiers can specify Annual, Site, Energy, Unit Of Measure | Annual Site Energy Resource Intensity | Interval Length = "Annual" Resource Boundary = "Site" Resource = "Energy" Resource Intensity = [value] Unit Of Measure = "kBtu/ft2" | Project Engineer | Utility bill analysis workbook
Following fields are for each individual meter
SL | SL |  | Baseline Utility Data | Monthly energy use or demand for all energy use-types | Qualifiers specify Interval Frequency and Interval Measure | Baseline Month Total Resource Value Baseline Month Demand Resource Value | Temporal Status = "Baseline" Interval Length = "Month" Interval Measure = [value] Resource Value = [value] | Project Engineer | Utility bill analysis workbook
SL |  |  | Meter Resource | Electric, natural gas, propane, fuel oil, diesel, district steam, district hot water, district chilled water, potable water, other |  | Resource | Resource = [value] | Project Engineer | Utility bill analysis workbook
SL |  |  | Meter Type | Text |  | Meter Type | Meter Type = [value] | Project Engineer | Utility bill analysis workbook
SL |  |  | Meter Units | Units |  | Meter Unit Of Measure | Identifier Label = "Meter" Unit Of Measure = [value] | Project Engineer | Utility bill analysis workbook
SL |  |  | Meter heirarchy | Site meter, sub-meter |  | Metering Configuration | Metering Configuration = [value] | Project Engineer | Utility bill analysis workbook
SL |  |  | Meter Number | Text |  | Meter Identifier | Identifier Label = "Meter" Identifier = [value] | Project Engineer | Utility bill analysis workbook
SL |  |  | Meter Serves | Text |  | Energy Metered Premises | Energy Metered Premises = [value] | Project Engineer | Utility bill analysis workbook
SL |  |  | Utility Name | Text |  | Utility Company Name | Contact Label = "Utility" Company Name = [value] | Project Engineer | Utility bill analysis workbook
Following fields are for a retrofit isolation approach, applied to each ECM or system or end use involved
T |  |  | Retrofit Isolation: Dependent Variable | Number |  |  |  | Project Engineer | Utility bill analysis workbook
END: Following fields are for a retrofit isolation approach, applied to each ECM or system or end use involved
Following fields are for each individual independent variable (Jan - Dec)
TSL |  |  | Independent Variable Type | Monthly values (eg weather - HDD, CDD; production volume, occupancy, other) | NO |  |  | Project Engineer | Utility bill analysis workbook
TSL |  |  | Independent Variable Value | Number | NO |  |  | Project Engineer | Utility bill analysis workbook
TSL |  |  | Independent Variable Error | Number |  |  |  | Project Engineer | Utility bill analysis workbook
TSL |  |  | Independent Variables: Weather File Name | Text |  | Weather Station Name | Weather Station Name = [value] | Project Engineer | Utility bill analysis workbook
TSL |  |  | Independent Variables: Weather File Base Temperature | IP = Degrees F, SI = Degrees C | Qualifiers specify Weather Metric and Unit Of Measure | Weather Metric Value | Weather Metric = [value] Weather Metric Value = [value] Unit Of Measure = [value] | Project Engineer | Utility bill analysis workbook
END: Following fields are for each individual independent variable (Jan - Dec)
TSL |  |  | Energy Use Equation | Free form field | NO |  |  | Project Engineer | Utility bill analysis workbook
TSL |  |  | Regression: CV | Coefficient of variance of the regression | NO |  |  | Project Engineer | Utility bill analysis workbook
TSL |  |  | Regression: R-squared | R-squared of the regression | NO |  |  | Project Engineer | Utility bill analysis workbook
TSL |  |  | Baseline Notes | Explanation of why the regression may not meet the required CV value (no dependence on quantifiable independent variables) | NO | Baseline Description | Temporal Status = "Baseline" Description = [value] | Project Engineer | Utility bill analysis workbook / Energy Audit Report / Study
TSL |  |  | Electric Rate Structure | Flat rate, TOU rate, Tiered rate, Ratchet, Real time pricing, Variable peak pricing, Critical peak pricing, Standard, Low income, Other |  | Electricity Rate Structure | Resource = "Electricity" Rate Structure = [value] | Project Engineer | Utility bill analysis workbook / Energy Audit Report / Study
TSL | TSL |  | Electicity Utility Rate Schedule | Text |  | Electricity Rate Structure Name | Resource = "Electricity" Rate Structure Name = [value] | Project Engineer | Utility bill analysis workbook / Energy Audit Report / Study
TSL | TSL |  | Electric Utility Rate | IP = $/kWh; $/kW; SI = €/kWh, €/kW |  | Electricity Rate Charge Value | Resource = "Electricity" Rate Charge Value = [value] | Project Engineer | Utility bill analysis workbook
TSL |  |  | Electric Consumption Rate | IP = $/kWh; SI = €/kWh (there may be multiple entries needed for diffent tiers, or periods of the year) | Also see Tier ID, Max and Min | Electricity Energy Rate Charge Value | Resource = "Electricity" Rate Designation = "Energy" Rate Charge Value = [value] Unit Of Measure = "$/kWh" | Project Engineer | Utility bill analysis workbook
TSL |  |  | Electric Demand Rate | IP = $/kW; SI = €/kW (there may be multiple entries needed for diffent tiers, or periods of the year) |  | Electricity Demand Rate Charge Value | Resource = "Electricity" Rate Designation = "Demand" Rate Charge Value = [value] Unit Of Measure = "$/kW" | Project Engineer | Utility bill analysis workbook
TSL | TSL |  | Fuel Rate Schedule | Text | Qualifier specifies which Resource | Resource Rate Structure Name | Resource = [value] Rate Structure Name = [value] | Project Engineer | Utility bill analysis workbook
TSL | TSL |  | Fuel Rate(s) | IP = $/units; SI = €/units | Qualifier specifies which Resource | Resource Rate Charge Value | Resource = [value] Rate Charge Value = [value] | Project Engineer | Utility bill analysis workbook
END: Following fields are for each individual meter, annual energy use
SL |  |  | End-use Energy Use Sources | Sub-metered; CBECS; audit | NO | [End Use] Energy Origin | End Use = [value] Resource = "Energy" Origin = [value] | Project Engineer | Utility bill analysis workbook / Energy model summary workbook
SL |  |  | Lighting End-use Energy | IP = kWh; SI = kWh |  | Interior Lighting Energy Resource Value | End Use = "Interior lighting" Resource = "Energy" Resource Value = [value] Unit Of Measure = "kWh" | Project Engineer | Utility bill analysis workbook / Energy model summary workbook
SL |  |  | Space Heating End-use Energy | IP = kWh; SI = kWh |  | Heating Energy Resource Value | End Use = "Heating" Resource = "Energy" Resource Value = [value] Unit Of Measure = "kWh" | Project Engineer | Utility bill analysis workbook / Energy model summary workbook
SL |  |  | Space Cooling End-use Energy | IP = kWh; SI = kWh |  | Cooling Energy Resource Value | End Use = "Cooling" Resource = "Energy" Resource Value = [value] Unit Of Measure = "kWh" | Project Engineer | Utility bill analysis workbook / Energy model summary workbook
SL |  |  | Ventilation End-use Energy | IP = kWh; SI = kWh |  | Ventilation Energy Resource Value | End Use = "Ventilation" Resource = "Energy" Resource Value = [value] Unit Of Measure = "kWh" | Project Engineer | Utility bill analysis workbook / Energy model summary workbook
SL |  |  | Water Heating End-use Energy | IP = kWh; SI = kWh |  | Domestic Hot Water Energy Resource Value | End Use = "Domestic Hot Water" Resource = "Energy" Resource Value = [value] Unit Of Measure = "kWh" | Project Engineer | Utility bill analysis workbook / Energy model summary workbook
SL |  |  | Cooking End-use Energy | IP = kWh; SI = kWh |  | Cooking Energy Resource Value | End Use = "Cooking" Resource = "Energy" Resource Value = [value] Unit Of Measure = "kWh" | Project Engineer | Utility bill analysis workbook / Energy model summary workbook
SL |  |  | Refrigeration End-use Energy | IP = kWh; SI = kWh |  | Refrigeration Energy Resource Value | End Use = "Refrigeration" Resource = "Energy" Resource Value = [value] Unit Of Measure = "kWh" | Project Engineer | Utility bill analysis workbook / Energy model summary workbook
SL |  |  | Office Equipment End-use Energy | IP = kWh; SI = kWh |  | Plug Load Energy Resource Value | End Use = "Plug Load" Resource = "Energy" Resource Value = [value] Unit Of Measure = "kWh" | Project Engineer | Utility bill analysis workbook / Energy model summary workbook
SL |  |  | Computer End-use Energy | IP = kWh; SI = kWh |  | IT Equipment Energy Resource Value | End Use = "IT Equipment" Resource = "Energy" Resource Value = [value] Unit Of Measure = "kWh" | Project Engineer | Utility bill analysis workbook / Energy model summary workbook
SL |  |  | Miscellaneous End-use Energy | IP = kWh; SI = kWh |  | Miscellaneous Equipment Energy Resource Value | End Use = "Miscellaneous" Resource = "Energy" Resource Value = [value] Unit Of Measure = "kWh" | Project Engineer | Utility bill analysis workbook / Energy model summary workbook
SL |  |  | Other Plug Load End-use Energy | IP = kWh; SI = kWh |  | Other Plug Load Equipment Energy Resource Value | End Use = "Other Plug Loads" Resource = "Energy" Resource Value = [value] Unit Of Measure = "kWh" | Project Engineer | Utility bill analysis workbook / Energy model summary workbook
SAVINGS CALCS - RESULTS
Following fields are for each ECM
TSL |  | TSL | ECM Name | Text |  | ECM Name Identifier | Action Category = "ECM" Identifier Label = "Name" Identifier = [value] | Project Engineer | Energy Audit Report / Study; ECM Calculation Workbook
TSL |  | TSL | ECM Number | Text |  | ECM Identifier | Action Category = "ECM" Identifier = [value] | Project Engineer | Energy Audit Report / Study; ECM Calculation Workbook
TSL |  | TSL | ECM Category | HVAC; Insulation; Glazing; Variable Speed Drives; Lighting; Lighting Controls; Building Management Systems; Motors; Water Conservation; Refrigeration; Plug Loads | Same as Row 46? | ECM Technology Category | Action Category = "ECM" Technology Category = [value] | Project Engineer | Energy Audit Report / Study; ECM Calculation Workbook
TSL |  | TSL | ECM Description | Text |  | ECM Description | Action Category = "ECM" Description = [value] | Project Engineer | Energy Audit Report / Study; ECM Calculation Workbook
TSL |  | TSL | ECM Annual Electric Consumption Savings | IP = kWh; SI = kWh |  | ECM Annual Electricity Resource Savings | Action Category = "ECM" Interval Length = "Annual" Resource = "Electricity" Resource Savings = [value] Unit Of Measure = "kWh" | Project Engineer | Energy Audit Report / Study; ECM Calculation Workbook
TSL | TSL | TSL | ECM Annual Electric Consumption Cost Savings | IP = $; SI = € |  | ECM Annual Electricity Cost Savings | Action Category = "ECM" Interval Length = "Annual" Resource = "Electricity" Cost Savings = [value] | Project Engineer | Energy Audit Report / Study; ECM Calculation Workbook
TSL |  | TSL | ECM Annual Electric Demand Savings | IP = kW ; SI = kW |  | ECM Annual Electricity Demand Resource Savings | Action Category = "ECM" Interval Length = "Annual" Resource = "Electricity" Resource = "Demand" Resource Savings = [value] Unit Of Measure = "kW" | Project Engineer | Energy Audit Report / Study; ECM Calculation Workbook
TSL | TSL | TSL | ECM Annual Electric Demand Cost Savings | IP = $; SI = € |  | ECM Annual Electricity Demand Cost Savings | Action Category = "ECM" Interval Length = "Annual" Resource = "Electricity" Resource = "Demand" Cost Savings = [value] | Project Engineer | Energy Audit Report / Study; ECM Calculation Workbook
TSL |  | TSL | ECM Annual Gas Consumption Savings | IP = MMBtu; SI = kWh or m3 |  | ECM Annual Natural Gas Resource Savings | Action Category = "ECM" Interval Length = "Annual" Resource = "Natural gas" Resource Savings = [value] Unit Of Measure = "MMBtu" | Project Engineer | Energy Audit Report / Study; ECM Calculation Workbook
TSL | TSL | TSL | ECM Annual Gas Consumption Cost Savings | IP = $; SI = € |  | ECM Annual Natural Gas Cost Savings | Action Category = "ECM" Interval Length = "Annual" Resource = "Natural gas" Cost Savings = [value] | Project Engineer | Energy Audit Report / Study; ECM Calculation Workbook
TSL |  | TSL | ECM Annual XXX Consumption Savings | For other fuel types | [Resource] used as Qualifier | ECM Annual [Resource] Resource Savings | Action Category = "ECM" Interval Length = "Annual" Resource = [value] Resource Savings = [value] Unit Of Measure = "MMBtu" | Project Engineer | Energy Audit Report / Study; ECM Calculation Workbook
TSL | TSL | TSL | ECM Annual XXX Consumption Cost Savings | IP = $; SI = € | [Resource] used as Qualifier | ECM Annual [Resource] Cost Savings | Action Category = "ECM" Interval Length = "Annual" Resource = [value] Cost Savings = [value] | Project Engineer | Energy Audit Report / Study; ECM Calculation Workbook
TSL | TSL | TSL | ECM Annual Cost Savings Total | IP = $; SI = € |  | ECM Total Cost Savings | Action Category = "ECM" Interval Measure = "Total" Cost Savings = [value] | Project Engineer | Energy Audit Report / Study; ECM Calculation Workbook
TSL | TSL | TSL | ECM Implementation Costs | IP = $; SI = € |  | ECM Total Implementation Cost | Action Category = "ECM" Interval Measure = "Total" Cost Attribution = "Implementation" Cost = [value] | Project Engineer | Energy Audit Report / Study; ECM Calculation Workbook
TSL |  |  | Annual savings degradation factor | % | NO |  |  | Project Engineer | Energy Audit Report / Study; ECM Calculation Workbook
TSL |  | TSL | Incentive Amount | IP = $; SI = € |  | Incentive Funding Amount | Funding Source = "Incentive" Funding Amount = [value] | Project Engineer | Energy Audit Report / Study; ECM Calculation Workbook
TSL |  | TSL | Incentive Source | Text | NO | Incentive Funding Source | Funding Source = "Incentive" Funding Source = [value] | Project Engineer | Energy Audit Report / Study; ECM Calculation Workbook
TSL |  | TSL | Estimated Useful Life | Years |  | Useful Life | Useful Life = [value] | Project Engineer | Energy Audit Report / Study; ECM Calculation Workbook
Following fields are for each piece of equipment related to ECM
TSL | TSL |  | Equipment Name | Text |  | Equipment Name Identifier | Technology Category = "Custom" Custom Technology Category = "Equipment" Identifier Label = "Name" Identifier = [value] | Project Engineer | Energy Audit Report / Study; ECM Calculation Workbook
TSL | TSL |  | Manufacturer | Text |  | Manufacturer | Manufacturer = [value] | Project Engineer | Energy Audit Report / Study; ECM Calculation Workbook
TSL | TSL |  | Model Number | Text |  | Model Number | Model Number = [value] | Project Engineer | Energy Audit Report / Study; ECM Calculation Workbook
TSL | TSL |  | Warranty Period | Years |  | Warranty Duration | Warranty Duration = [value] | Project Engineer | Energy Audit Report / Study; ECM Calculation Workbook
END: Following fields are for each piece of equipment related to ECM
TSL | TSL |  | Simple Payback | Years |  | Simple Payback Cost Effectiveness Value | Cost Effectiveness Screening Method = "Simple payback" Cost Effectiveness Value = [value] | Project Engineer | Energy Audit Report / Study; ECM Calculation Workbook
END: Following fields are for each ECM
SAVINGS CALCS - ENERGY MODEL
SL |  |  | Modeler Name | Text |  | Energy Modeler Name | Contact Label = "Energy modeler" Contact Name = [value] | Energy Modeler | Energy model summary workbook
SL |  |  | Modeler Email Address | Email Address |  | Energy Modeler Email Address | Contact Label = "Energy modeler" Email Address = [value] | Energy Modeler | Energy model summary workbook
SL |  |  | Modeler Phone Number | Phone Number |  | Energy Modeler Telephone Number | Contact Label = "Energy modeler" Telephone Number = [value] | Energy Modeler | Energy model summary workbook
SL |  |  | Modeler Credentials | ASHRAE-BEMP; AEE-BESA; PE; or upload resume | YES, with custom qualifiers | Energy Modeler Credential | Contact Label = "Energy modeler" Credential = [value] | Energy Modeler | Energy model summary workbook
SL |  |  | Modeler Credential Number | Number |  | Energy Modeler Credential Number | Contact Label = "Energy modeler" Credential Number = [value] | Energy Modeler | Energy model summary workbook
SL |  |  | Modeling Software Type | Text |  | Energy Software Tool | Energy Software Tool = [value] | Energy Modeler | Energy model summary workbook
SL |  |  | Modeling Software Version | Text |  | Energy Software Tool Version | Energy Software Tool Version = [value] | Energy Modeler | Energy model summary workbook
SL |  |  | Model Input Files | File upload |  |  |  | Energy Modeler | Model Input Files
SL |  |  | Weather File - ECM Runs | File upload | NO |  |  | Energy Modeler | Weather file
SL |  |  | Weather File - Calibration | File upload | NO |  |  | Energy Modeler | Weather file
SL |  |  | Altitude | IP = Feet; SI = meters |  | Modeled Elevation | Derivation Method = "Modeled" Elevation = [value] | Energy Modeler | Energy model summary workbook
SL |  |  | Building EUI | IP = kBtu/SF-yr; SI = kWh/m2-yr |  | Modeled Annual Site Energy Resource Intensity | Derivation Method = "Modeled" Interval Length = "Annual" Resource Boundary = "Site" Resource = "Energy" Resource Intensity = [value] Unit Of Measure = "kBtu/ft2" | Energy Modeler | Energy model summary workbook
SL |  |  | Floor Area | IP = SF; SI = m2 |  | Modeled Gross Floor Area | Derivation Method = "Modeled" Floor Area Qualifier = Gross Opaque Surface = Floor Area = [value] | Energy Modeler | Energy model summary workbook
SL |  |  | Conditioned Floor Area | IP = SF; SI = m2 |  | Modeled Conditioned Floor Area | Derivation Method = "Modeled" Conditioning Status = "Conditioned" Opaque Surface = Floor Area = [value] | Energy Modeler | Energy model summary workbook
Following fields all related to each calibration input
SL |  |  | Keyword | Text | NO |  |  | Energy Modeler | Energy model summary workbook
SL |  |  | Existing Input | Text | NO |  |  | Energy Modeler | Energy model summary workbook
SL |  |  | Revised Input | Text | NO |  |  | Energy Modeler | Energy model summary workbook
SL |  |  | Notes / Reasoning | Text | NO |  |  | Energy Modeler | Energy model summary workbook
END: Following fields all related to each calibration input
Following fields all related to each month of the year (Jan-Dec)
SL |  |  | Monthly Calibrated Model Electricty Consumption | IP = kWh; SI = kWh |  | Calibrated Month Energy Resource Value | Derivation Method = "Custom" Custom Derivation Method = "Calibrated" Interval Length = "Month" Resource = "Energy" Resource Value = [value] Unit Of Measure = "kWh" | Energy Modeler | Energy model summary workbook
SL |  |  | CV[RMSE] vs Baseline Electricity Consumption | Number | NO |  |  | Energy Modeler | Energy model summary workbook
SL |  |  | Monthly Calibrated Model Electric Demand | IP = kW; SI = kW |  | Calibrated Month Demand Resource Value | Derivation Method = "Custom" Custom Derivation Method = "Calibrated" Interval Length = "Month" Resource = "Demand" Resource Value = [value] Unit Of Measure = "kW" | Energy Modeler | Energy model summary workbook
SL |  |  | CV[RMSE] vs Baseline Electric Demand | Number | NO |  |  | Energy Modeler | Energy model summary workbook
SL |  |  | Monthly Calibrated Model XXX (For Other Fuels) | Units | [Resource] used as Qualifier | Calibrated Month [Resource] Resource Value | Derivation Method = "Custom" Custom Derivation Method = "Calibrated" Interval Length = "Month" Resource = [value] Resource Value = [value] Unit Of Measure = [value] | Energy Modeler | Energy model summary workbook
SL |  |  | CV[RMSE] vs Baseline XXX | Number | NO |  |  | Energy Modeler | Energy model summary workbook
END: Following fields all related to each month of the year (Jan-Dec)
SL |  |  | Annual Calibrated Model Electric Consumption | IP = kWh; SI = kWh |  | Calibrated Annual Energy Resource Value | Derivation Method = "Custom" Custom Derivation Method = "Calibrated" Interval Length = "Annual" Resource = "Energy" Resource Value = [value] Unit Of Measure = "kWh" | Energy Modeler | Energy model summary workbook
SL |  |  | NMBE vs Annual Baseline Electric Consumption | Number | NO |  |  | Energy Modeler | Energy model summary workbook
SL |  |  | Annual Calibrated Model Electric Demand | IP = kW; SI = kW |  | Calibrated Annual Demand Resource Value | Derivation Method = "Custom" Custom Derivation Method = "Calibrated" Interval Length = "Annual" Resource = "Demand" Resource Value = [value] Unit Of Measure = "kW" | Energy Modeler | Energy model summary workbook
SL |  |  | NMBE vs Annual Baseline kW | Number | NO |  |  | Energy Modeler | Energy model summary workbook
SL |  |  | Annual Calibrated Model XXX (For Other Fuels) | Units | [Resource] used as Qualifier | Calibrated Annual [Resource] Resource Value | Derivation Method = "Custom" Custom Derivation Method = "Calibrated" Interval Length = "Annual" Resource = [value] Resource Value = [value] Unit Of Measure = [value] | Energy Modeler | Energy model summary workbook
SL |  |  | NMBE vs Annual Baseline XXX | Number | NO |  |  | Energy Modeler | Energy model summary workbook
SL |  |  | Number of Occupants | Number |  | Peak Total Occupants Quantity | Occupant Quantity Type = "Peak total occupants" Quantity = [value] | Energy Modeler | Energy model summary workbook
SL |  |  | Occupant Density | IP = SF/person; SI = m2/person |  | Peak Total Occupants Quantity Intensity | Occupant Quantity Type = "Peak total occupants" Quantity Intensity = [value] | Energy Modeler | Energy model summary workbook
Following fields all related to each model run (ECM)
SL |  |  | Model Run Name | Text | NO |  |  | Energy Modeler | Energy model summary workbook
SL |  |  | Model Run Number | Text | NO |  |  | Energy Modeler | Energy model summary workbook
Following fields all related to each run's (ECM) inputs - (multiple inputs related to each model run)
SL |  |  | Keyword | Text | NO |  |  | Energy Modeler | Energy model summary workbook
SL |  |  | Baseline Input | Text | NO |  |  | Energy Modeler | Energy model summary workbook
SL |  |  | Model Run (ECM) Input | Text | NO |  |  | Energy Modeler | Energy model summary workbook
SL |  |  | Input Source / Reference | Text | NO |  |  | Energy Modeler | Energy model summary workbook
END: Following fields all related to each run's (ECM) inputs - (multiple inputs related to each model run)
END: Following fields all related to each run's (ECM) inputs
SL |  |  | Total All Energy ($/sqft) | IP = $/SF; SI = €/m2 |  | Annual Total Energy Cost Intensity | Interval Length = "Annual" Interval Measure = "Total" Resource = "Energy" Cost Intensity = [value] | Energy Modeler | Energy model summary workbook
SL |  |  | Total All Energy (MMBtu) | IP = MMBtu; SI = kWh |  | Annual Total Energy Resource Value | Interval Length = "Annual" Interval Measure = "Total" Resource = "Energy" Resource Value = [value] Unit Of Measure = "MMBtu" | Energy Modeler | Energy model summary workbook
SL |  |  | Total All Energy (kBtu/floor area) | IP = kBtu/SF; SI = kWh/m2 |  | Annual Total Energy Resource Intensity | Interval Length = "Annual" Interval Measure = "Total" Resource = "Energy" Resource Intensity = [value] Unit Of Measure = "kBtu/ft2" | Energy Modeler | Energy model summary workbook
SL |  |  | Total Electric Energy (all meters) | IP = MWh; SI = MWh |  | Annual Total Electricity Resource Value | Interval Length = "Annual" Interval Measure = "Total" Resource = "Electricity" Resource Value = [value] Unit Of Measure = "MWh" | Energy Modeler | Energy model summary workbook
SL |  |  | Total Fuel Energy (all meters) | IP = MMBtu; SI = kWh | How does this differ from Row 164? (no elec?) | Annual Total Energy Resource Value | Interval Length = "Annual" Interval Measure = "Total" Resource = "Energy" Resource Value = [value] Unit Of Measure = "MMBtu" | Energy Modeler | Energy model summary workbook
SL |  |  | Annual Peak Electric Load | IP = kW; SI = kW |  | Annual On Peak Electricity Demand Resource Value | Interval Length = "Annual" Interval Measure = "On peak" Resource = "Electricty" Resource = "Demand" Resource Value = [value] Unit Of Measure = "kW" | Energy Modeler | Energy model summary workbook
Following fields all related to each energy type for the model run
SL |  |  | Total Electric/Fuel Energy | IP = Units/SF; SI = Units/m2 |  | Total Electricty Resource Intensity | Interval Measure = "Total" Resource = "Electricty" Resource Intensity = [value] Unit Of Measure = "kWh/ft2" | Energy Modeler | Energy model summary workbook
SL |  |  | Electric/Fuel Lights | IP = Units/SF; SI = Units/m2 |  | Interior Lighting Resource Intensity | End Use = "Interior lighting" Resource Intensity = [value] Unit Of Measure = "kWh/ft2" | Energy Modeler | Energy model summary workbook
SL |  |  | Electric/Fuel Task Lights | IP = Units/SF; SI = Units/m2 |  | Task Lighting Resource Intensity | End Use = "Custom" Custom End Use = "Task lighting" Resource Intensity = [value] Unit Of Measure = "kWh/ft2" | Energy Modeler | Energy model summary workbook
SL |  |  | Electric/Fuel Miscellaneous Equipment | IP = Units/SF; SI = Units/m2 |  | Miscellaneous Equipment Resource Intensity | End Use = "Custom" Custom End Use = "Miscellaneous equipment" Resource Intensity = [value] Unit Of Measure = [value] | Energy Modeler | Energy model summary workbook
SL |  |  | Electric/Fuel Space Heating | IP = Units/SF; SI = Units/m2 |  | Heating Resource Intensity | End Use = "Heating" Resource Intensity = [value] Unit Of Measure = "kBtu/ft2" | Energy Modeler | Energy model summary workbook
SL |  |  | Electric/Fuel Space Cooling | IP = Units/SF; SI = Units/m2 |  | Cooling Resource Intensity | End Use = "Cooling" Resource Intensity = [value] Unit Of Measure = "kBtu/ft2" | Energy Modeler | Energy model summary workbook
SL |  |  | Electric/Fuel Heat Rejection | IP = Units/SF; SI = Units/m2 |  | Heat Rejection Resource Intensity | End Use = "Custom" Custom End Use = "Heat rejection" Resource Intensity = [value] Unit Of Measure = "kBtu/ft2" | Energy Modeler | Energy model summary workbook
SL |  |  | Electric/Fuel Pumps Auxilliary | IP = Units/SF; SI = Units/m2 |  | Pump Resource Intensity | End Use = "Pump" Resource Intensity = [value] Unit Of Measure = "kWh/ft2" | Energy Modeler | Energy model summary workbook
SL |  |  | Electric/Fuel Ventilation Fans | IP = Units/SF; SI = Units/m2 |  | Ventilation Resource Intensity | End Use = "Ventilation" Resource Intensity = [value] Unit Of Measure = "kWh/ft2" | Energy Modeler | Energy model summary workbook
SL |  |  | Electric/Fuel Refrigeration | IP = Units/SF; SI = Units/m2 |  | Refrigeration Resource Intensity | End Use = "Refrigeration" Resource Intensity = [value] Unit Of Measure = "kWh/ft2" | Energy Modeler | Energy model summary workbook
SL |  |  | Electric/Fuel Heat Pump Supplemental | IP = Units/SF; SI = Units/m2 |  | Heat Pump Supplemental Resource Intensity | End Use = "Custom" Custom End Use = "Heat pump supplemental" Resource Intensity = [value] Unit Of Measure = "kWh/ft2" | Energy Modeler | Energy model summary workbook
SL |  |  | Electric/Fuel DHW | IP = Units/SF; SI = Units/m2 |  | Domestic Hot Water Resource Intensity | End Use = "Domestic hot water" Resource Intensity = [value] Unit Of Measure = "kBtu/ft2" | Energy Modeler | Energy model summary workbook
SL |  |  | Electric/Fuel Exterior Lighting Use | IP = Units/SF; SI = Units/m2 |  | Exterior Lighting Resource Intensity | End Use = "Exterior lighting" Resource Intensity = [value] Unit Of Measure = "kWh/ft2" | Energy Modeler | Energy model summary workbook
END: Following fields all related to each energy type for the model run
SL |  |  | Plant Cooling Capacity | IP = SF/ton; SI = m2/tonnes | Not intensity | Cooling Capacity | HVAC Category = "Cooling" Capacity = [value] Unit of Measure = "Cooling ton" | Energy Modeler | Energy model summary workbook | Energy Modeler | Energy model summary workbook
SL |  |  | Plant Heating Capacity | IP = Btu/h/SF; SI = kWh/m2 | Not intensity | Heating Capacity | HVAC Category = "Heating" Capacity = [value] Unit of Measure = "Btu/hr" | Energy Modeler | Energy model summary workbook | Energy Modeler | Energy model summary workbook
SL |  |  | Design Supply Airflow | IP = CFM; SI = cubic meters per minute |  | Supply Air Flow Rate Setpoint | Fan Application = "Supply" Thermal Medium = "Air" Setpoint Type = "Flow rate" Setpoint = [value] Unit Of Measure = "cfm" | Energy Modeler | Energy model summary workbook | Energy Modeler | Energy model summary workbook
SL |  |  | Design Supply Airflow | IP = CFM/SF; SI = m3 per minute/m2 | If this has different units from Row 186 it should be named something different |  |  | Energy Modeler | Energy model summary workbook | Energy Modeler | Energy model summary workbook
SL |  |  | Design OA - Airflow | IP = CFM; SI = m3 per minute |  | Outside Air Flow Rate Setpoint | Setpoint Type = "Outside air flow rate" Setpoint = [value] Unit Of Measure = "cfm" | Energy Modeler | Energy model summary workbook | Energy Modeler | Energy model summary workbook
SL |  |  | Design OA - fraction | Fraction |  | Outside Air Percentage Setpoint | Setpoint Type = "Outside air percentage" Setpoint = [value] Unit Of Measure = "Percent" | Energy Modeler | Energy model summary workbook | Energy Modeler | Energy model summary workbook
SL |  |  | Design OA per person | IP = CFM/person; SI = m3 per minute/person |  | Outside Air Flow Rate Per Person Setpoint | Setpoint Type = "Outside air flow rate" Natural Ventilation Method = "Flow per person" Setpoint = [value] Unit Of Measure = "cfm/person" | Energy Modeler | Energy model summary workbook | Energy Modeler | Energy model summary workbook
SL |  |  | Building Systems Cooling Load | IP = kBtu/hr; SI = kW/hr |  | Building Cooling Resource Value | Premises Level = "Building" End Use = "Cooling" Resource Value = [value] Unit Of Measure = "kBtu/hr" | Energy Modeler | Energy model summary workbook | Energy Modeler | Energy model summary workbook
SL |  |  | Building Systems Heating Load | IP = kBtu/hr; SI = kW/hr |  | Building Heating Resource Value | Premises Level = "Building" End Use = "Heating" Resource Value = [value] Unit Of Measure = "kBtu/hr" | Energy Modeler | Energy model summary workbook | Energy Modeler | Energy model summary workbook
SL |  |  | Rated Capacity Chiller | IP = tons; SI = tonnes |  | Chiller Rated Capacity | Cooling Type = "Chiller" Capacity Qualifier = "Rated" Capacity = [value] Unit Of Measure = "tons" | Energy Modeler | Energy model summary workbook | Energy Modeler | Energy model summary workbook
SL |  |  | Cool Load Chiller | IP = MMBtu; SI = kWh |  | Chiller Cooling Resource Value | Cooling Type = "Chiller" End Use = "Cooling" Resource Value = [value] Unit Of Measure = "MMBtu" | Energy Modeler | Energy model summary workbook | Energy Modeler | Energy model summary workbook
SL |  |  | Average Chiller Efficiency | IP = kW/ton; SI = kW/tonnes | YES | Average Chiller kW per ton Efficiency Value | Interval Measure = "Average" Cooling Type = "Chiller" Efficiency Metric Qualifier= "kW per ton" Efficiency Value = [value] Unit Of Measure = "kW/ton" | Energy Modeler | Energy model summary workbook | Energy Modeler | Energy model summary workbook
SL |  |  | Electric Use Chiller | IP = kWh; SI = kWh |  | Chiller Electricity Resource Value | Cooling Type = "Chiller" Resource = "Electricity" Resource Value = [value] Unit Of Measure = "MWh" | Energy Modeler | Energy model summary workbook | Energy Modeler | Energy model summary workbook
SL |  |  | Run Hours Chiller | Hours | NO | Chiller Average Daily Hours | Cooling Type = "Chiller" Average Daily Hours = [value] | Energy Modeler | Energy model summary workbook | Energy Modeler | Energy model summary workbook
SL |  |  | Rated Capacity Boiler | IP = kBtu/hr; SI = kW/hr |  | Boiler Rated Capacity | Heating Type = "Boiler" Capacity Qualifier = "Rated" Capacity = [value] Unit Of Measure = "kBtu/hr" | Energy Modeler | Energy model summary workbook | Energy Modeler | Energy model summary workbook
SL |  |  | Heat Load Boiler | IP = MMBtu; SI = kWh |  | Boiler Heating Resource Value | Heating Type = "Boiler" End Use = "Heating" Resource Value = [value] Unit Of Measure = "MMBtu" | Energy Modeler | Energy model summary workbook | Energy Modeler | Energy model summary workbook
SL |  |  | Fuel Use Boiler | IP = MMBtu; SI = kWh |  | Boiler [Resource] Resource Value | Heating Type = "Boiler" Resource = [value] Resource Value = [value] Unit Of Measure = "MMBtu" | Energy Modeler | Energy model summary workbook | Energy Modeler | Energy model summary workbook
SL |  |  | Gross Efficiency Boiler | % | Could also use Efficiency Metric Qualifier | Boiler Efficiency Value | Efficiency Qualifier = "Boiler" Efficiency Value = [value] Unit Of Measure = "Percent" | Energy Modeler | Energy model summary workbook | Energy Modeler | Energy model summary workbook
SL |  |  | Combustion Efficiency Boiler | % |  | Boiler Combustion Efficiency Value | Efficiency Qualifier = "Boiler" Efficiency Qualifier = "Combustion" Efficiency Value = [value] Unit Of Measure = "Percent" | Energy Modeler | Energy model summary workbook | Energy Modeler | Energy model summary workbook
SL |  |  | Run Hours Boiler | Hours | NO | Boiler Average Daily Hours | Heating Type = "Boiler" Average Daily Hours = [value] | Energy Modeler | Energy model summary workbook | Energy Modeler | Energy model summary workbook
SL |  |  | Peak DHW Loop Load | IP = kBtu/hr; SI = kW/hr |  | On Peak Domestic Hot Water Resource Value | Interval Measure = "On peak" Load Category = "Domestic hot water" Resource Value = [value] Unit Of Measure = "kBtu/hr" | Energy Modeler | Energy model summary workbook | Energy Modeler | Energy model summary workbook
SL |  |  | Rated Capacity DHW | IP = kBtu/hr; SI = kW/hr |  | Boiler Rated Capacity | Heating Type = "Boiler" Capacity Qualifier = "Rated" Capacity = [value] Unit Of Measure = "kBtu/hr" | Energy Modeler | Energy model summary workbook | Energy Modeler | Energy model summary workbook
SL |  |  | Unmet Zone Cooling Hours | Hours | NO |  |  | Energy Modeler | Energy model summary workbook | Energy Modeler | Energy model summary workbook
SL |  |  | Unmet Zone Heating Hours | Hours | NO |  |  | Energy Modeler | Energy model summary workbook | Energy Modeler | Energy model summary workbook
END: Following fields all related to each model run
SAVINGS CALCS - NON-ENERGY MODELING METHODS
TS |  |  | Savings Calculator Name | Text |  | Evaluator Contact Name | Contact Label = "Evaluator" Contact Name = [value] | Project Engineer | ECM Calculation Workbook
TS |  |  | Savings Calculator Email | Email address |  | Evaluator Email Address | Contact Label = "Evaluator" Email Address = [value] | Project Engineer | ECM Calculation Workbook
TS |  |  | Savings Calculator Phone # | Phone Number |  | Evaluator Telephone Number | Contact Label = "Evaluator" Telephone Number = [value] | Project Engineer | ECM Calculation Workbook
TS | TS |  | Savings Calculator Credentials | ASHRAE-BEAP; AEE-CEM; AEE-CEA; PE; or upload resume | YES, with custom qualifiers | Evaluator Credential | Contact Label = "Evaluator" Credential = [value] | Project Engineer | ECM Calculation Workbook
TS | TS |  | Savings Calculator Credential Number | Number |  | Evaluator Credential Number | Contact Label = "Evaluator" Credential Number = [value] | Project Engineer | ECM Calculation Workbook
Following fields all related to each ECM
T |  |  | ECM Name | Text |  | ECM Name Identifier | Action Category = "ECM" Identifier Label = "Name" Identifier = [value] | Project Engineer | Energy Audit Report / Study; ECM Calculation Workbook
T |  |  | ECM Number | Text |  | ECM Identifier | Action Category = "ECM" Identifier = [value] | Project Engineer | Energy Audit Report / Study; ECM Calculation Workbook
Following fields all related to each ECM's inputs - from spreadsheets
T |  |  | Assumption Name | Text | NO |  |  | Project Engineer | ECM Calculation Workbook
T |  |  | Baseline Input | Text | NO |  |  | Project Engineer | ECM Calculation Workbook
T |  |  | ECM Input | Text | NO |  |  | Project Engineer | ECM Calculation Workbook
T |  |  | Input Source / Reference | Text | NO |  |  | Project Engineer | ECM Calculation Workbook
END: Following fields all related to each ECM's inputs - from spreadsheets
FINANCIAL PERFORMANCE
TSL | TSL | TSL | Annual Baseline Energy Costs | IP = $; SI = € |  | Annual Baseline Energy Cost | Interval Length = "Annual" Temporal Status = "Baseline" Resource = "Energy" Cost = [value] | Project Developer | Project finance report; Energy Audit Report / Study; ECM Calculation Workbook; Energy model summary workbook
TSL | TSL | TSL | Annual Energy Cost Savings | IP = $; SI = € |  | Annual Energy Cost Savings | Interval Length = "Annual" Resource = "Energy" Cost Savings = [value] | Project Developer | Project finance report; Energy Audit Report / Study; ECM Calculation Workbook; Energy model summary workbook
TSL | TSL | TSL | Project Capital Cost | IP = $; SI = € |  | Capital Cost | Cost Attribution = "Capital" Cost = [value] | Project Developer | Project finance report; Energy Audit Report / Study; ECM Calculation Workbook; Energy model summary workbook
TSL | TSL | TSL | O&M Savings | IP = $; SI = € |  | Operation And Maintenance Cost Savings | Savings Attribution = "Operation and maintenance" Cost Savings = [value] | Project Developer | Project finance report; Energy Audit Report / Study; ECM Calculation Workbook; Energy model summary workbook
Following fields related to each incentive
TSL | TSL | TSL | Incentive Type | Text |  | Incentive Description | Funding Source = "Incentive" Description = [value] | Project Developer | Project finance report; Energy Audit Report / Study; ECM Calculation Workbook; Energy model summary workbook
TSL | TSL | TSL | Incentive Amount | IP = $; SI = € |  | Incentive Funding Amount | Funding Source = "Incentive" Funding Amount = [value] | Project Developer | Project finance report; Energy Audit Report / Study; ECM Calculation Workbook; Energy model summary workbook
TSL | TSL | TSL | Incentive Years Applicable | Years |  | Incentive Interval Duration | Funding Source = "Incentive" Interval Duration = [value] | Project Developer | Project finance report; Energy Audit Report / Study; ECM Calculation Workbook; Energy model summary workbook
END: Following fields related to each incentive
TSL | TSL | TSL | Total Incentive Amount | IP = $; SI = € |  | Total Incentive Funding Amount | Cost Attribution = "Total" Funding Source = "Incentive" Funding Amount = [value] | Project Developer | Project finance report; Energy Audit Report / Study; ECM Calculation Workbook; Energy model summary workbook
TSL | TSL | TSL | Financing Mechanism | Appropriated funds, operating funds, loan, bond, grant, self financed, lease, energy services agreement, PACE |  | Funding Source | Funding Source = [value] | Project Developer | Project finance report; Energy Audit Report / Study
TSL | TSL | TSL | Term | Years | Funding Source is a Qualifier | [Funding Source] Interval Duration | Funding Source = [value] Interval Duration = [value] | Project Developer | Project finance report; Energy Audit Report / Study
TSL | TSL | TSL | Net Present Value | IP = $; SI = € |  | Net Present Value Cost Effectiveness Value | Cost Effectiveness Screening Method = "Net present value" Cost Effectiveness Value = [value] Unit Of Measure = "$" | Project Developer | Project finance report; Energy Audit Report / Study
TSL | TSL | TSL | Savings to Investment Ratio | Number |  | Savings To Investment Ratio Cost Effectiveness Value | Cost Effectiveness Screening Method = "Savings to investment ratio" Cost Effectiveness Value = [value] | Project Developer | Project finance report; Energy Audit Report / Study
TSL | TSL | TSL | Simple Payback | Years |  | Simple Payback Cost Effectiveness Value | Cost Effectiveness Screening Method = "Simple payback" Cost Effectiveness Value = [value] Unit Of Measure = "Years" | Project Developer | Project finance report; Energy Audit Report / Study
TSL | TSL |  | Modified Internal Rate of Return | Number |  | Modified Internal Rate Of Return Cost Effectiveness Value | Cost Effectiveness Screening Method = "Modified internal rate of return" Cost Effectiveness Value = [value] Unit Of Measure = "Percent" | Project Developer | Project finance report; Energy Audit Report / Study
TSL | TSL |  | Return on Investment | Number |  | Return On Investment Cost Effectiveness Value | Cost Effectiveness Screening Method = "Return on investment" Cost Effectiveness Value = [value] | Project Developer | Project finance report; Energy Audit Report / Study
TSL | TSL |  | Internal Rate of Return | Number |  | Internal Rate Of Return Cost Effectiveness Value | Cost Effectiveness Screening Method = "Internal rate of return" Cost Effectiveness Value = [value] Unit Of Measure = "Percent" | Project Developer | Project finance report; Energy Audit Report / Study
TSL | TSL |  | Risk Rating | Text | NO |  |  | Project Developer | Project finance report; Energy Audit Report / Study
TSL | TSL | TSL | Annual Energy Savings | Units/yr |  | Annual Energy Resource Savings | Interval Length = "Annual" Resource = "Energy" Resource Savings = [value] | Project Developer | Project finance report; Energy Audit Report / Study; ECM Calculation Workbook; Energy model summary workbook
TSL | TSL | TSL | Annual Energy Cost Savings | IP = $/yr; SI = €/yr | Different from Row 228? | Annual Energy Cost Savings | Interval Length = "Annual" Resource = "Energy" Cost Savings = [value] | Project Developer | Project finance report; Energy Audit Report / Study; ECM Calculation Workbook; Energy model summary workbook
TSL | TSL | TSL | Percent Savings | % of baseline | NO | Baseline Percent Improvement | Temporal Status = "Baseline" Percent Improvement = [value] | Project Developer | Project finance report; Energy Audit Report / Study; ECM Calculation Workbook; Energy model summary workbook
TSL | TSL | TSL | Life Cycle Savings | IP = $; SI = € |  | Life Cycle Cost Savings | Cost Effectiveness Screening Method = "Life cycle cost" Cost Savings = [value] | Project Developer | Project finance report; Energy Audit Report / Study
TSL | TSL |  | Key Assumption: Interest Rate | % |  | Interest Rate | Interest Rate = [value] | Project Developer | Project finance report; Energy Audit Report / Study
TSL | TSL |  | Key Assumption: Capitalization Rate | % |  | Capitalization Rate | Capitalization Rate = [value] | Project Developer | Project finance report; Energy Audit Report / Study
TSL | TSL |  | Key Assumption: Utility Escalation Rate | % |  | Escalation Rate | Escalation Rate = [value] | Project Developer | Project finance report; Energy Audit Report / Study
TSL | TSL |  | Key Assumption: Financing Term | Years | Funding Source is a Qualifier | [Funding Source] Interval Duration | Funding Source = [value] Interval Duration = [value] | Project Developer | Project finance report; Energy Audit Report / Study
TSL | TSL |  | Key Assumption: Discount Factor | % |  | Discount Factor | Discount Factor = [value] | Project Developer | Project finance report; Energy Audit Report / Study
COMMISSIONING
SL |  |  | Commisioning Plan | Upload plan |  | Commissioning Description | Action Category = "Commissioning" Description = [value] | Commissioning Agent | Commissioning Plan
TSL |  |  | Commissioning Provider Name | Text |  | Commissioning Agent Contact Name | Contact Label = "Commissioning agent" Contact Name = [value] | Commissioning Agent | Commissioning Plan
SL |  |  | Commissioning Provider Credentials | Upload resume |  | Commissioning Agent Credential | Contact Label = "Commissioning agent" Credential = [value] | Commissioning Agent | Commissioning Plan
TSL |  |  | Commissioning Provider Email Address | Email address |  | Commissioning Agent Email Address | Contact Label = "Commissioning agent" Email Address = [value] | Commissioning Agent | Commissioning Plan
TSL |  |  | Commissioning Provider Phone Number | Phone number |  | Commissioning Agent Telephone Number | Contact Label = "Commissioning agent" Telephone Number = [value] | Commissioning Agent | Commissioning Plan
TSL |  |  | Cx Scope-HVAC | Chillers; pumps; cooling towers; boilers; piping systems; ductwork; VFDs; air handlers; packaged AC units; Packaged HP units; unit heaters; terminal units; heat exchangers; CRAC units; fume hoods; lab room pressures; exhaust fans; chemical treatment systems; HVAC control systems; fire and smoke dampers | NO |  |  | Commissioning Agent | Commissioning Plan
TSL |  |  | Cx Scope-Electrical | Sweep or scheduled lighting controls; daylight dimming controls; lighting occupancy sensors; power quality; security system; emergency power system; UPS system; fire and smoke alarm system; fire protection system; communication system; public address/paging system; low voltage distribution cable; distribution panel circuit breakers; ground fault detection; automatic transfer switch | NO |  |  | Commissioning Agent | Commissioning Plan
TSL |  |  | Cx Scope-Other | Service water heaters; refrigeration systems; kitchen equipment | NO |  |  | Commissioning Agent | Commissioning Plan
SL |  |  | Cx-Architect Name | Text |  | Architect Contact Name | Contact Label = "Architect" Contact Name = [value] | Commissioning Agent | Commissioning Plan
SL |  |  | Cx-Architect Email Address | Email address |  | Architect Email Address | Contact Label = "Architect" Email Address = [value] | Commissioning Agent | Commissioning Plan
SL |  |  | Cx-Mechanical Engineer Name | Text |  | Mechanical Engineer Contact Name | Contact Label = "Mechanical engineer" Contact Name = [value] | Commissioning Agent | Commissioning Plan
SL |  |  | Cx-Mechanical Engineer Email Address | Email address |  | Mechanical Engineer Email Address | Contact Label = "Mechanical engineer" Email Address = [value] | Commissioning Agent | Commissioning Plan
SL |  |  | Cx-Mechanical Engineer Phone | Phone Number |  | Mechanical Engineer Telephone Number | Contact Label = "Mechanical engineer" Telephone Number = [value] | Commissioning Agent | Commissioning Plan
SL |  |  | Cx-Electrical Engineer Name | Text |  | Electrical Engineer Contact Name | Contact Label = "Electrical engineer" Contact Name = [value] | Commissioning Agent | Commissioning Plan
SL |  |  | Cx-Electrical Engineer Email Address | Email address |  | Electrical Engineer Email Address | Contact Label = "Electrical engineer" Email Address = [value] | Commissioning Agent | Commissioning Plan
SL |  |  | Cx-Electrical Engineer Phone | Phone Number |  | Electrical Engineer Telephone Number | Contact Label = "Electrical engineer" Telephone Number = [value] | Commissioning Agent | Commissioning Plan
SL |  |  | Cx-General Contractor Name | Text |  | Contractor Contact Name | Contact Label = "Contractor" Contact Name = [value] | Commissioning Agent | Commissioning Plan
SL |  |  | Cx-General Contractor Email Address | Email address |  | Contractor Email Address | Contact Label = "Contractor" Email Address = [value] | Commissioning Agent | Commissioning Plan
SL |  |  | Cx-General Contractor Phone | Phone Number |  | Contractor Telephone Number | Contact Label = "Contractor" Telephone Number = [value] | Commissioning Agent | Commissioning Plan
SL |  |  | Cx-Mechancial Contractor Name | Text | NO |  |  | Commissioning Agent | Commissioning Plan
SL |  |  | Cx-Mechancial Contractor Email Address | Email address | NO |  |  | Commissioning Agent | Commissioning Plan
SL |  |  | Cx-Mechancial Contractor Phone | Phone Number | NO |  |  | Commissioning Agent | Commissioning Plan
SL |  |  | Cx-Electrical Contractor Name | Text | NO |  |  | Commissioning Agent | Commissioning Plan
SL |  |  | Cx-Electrical Contractor Email Address | Email address | NO |  |  | Commissioning Agent | Commissioning Plan
SL |  |  | Cx-Electrical Contractor Phone | Phone Number | NO |  |  | Commissioning Agent | Commissioning Plan
SL |  |  | Cx-Controls Contractor Name | Text | NO |  |  | Commissioning Agent | Commissioning Plan
SL |  |  | Cx-Controls Contractor Email Address | Email address | NO |  |  | Commissioning Agent | Commissioning Plan
SL |  |  | Cx-Controls Contractor Phone | Phone Number | NO |  |  | Commissioning Agent | Commissioning Plan
SL |  |  | Cx-Maintenance Manager Name | Text |  | Facility Manager Contact Name | Contact Label = "Facility manager" Contact Name = [value] | Commissioning Agent | Commissioning Plan
SL |  |  | Cx-Maintenance Manager Email Address | Email address |  | Facility Manager Email Address | Contact Label = "Facility manager" Email Address = [value] | Commissioning Agent | Commissioning Plan
SL |  |  | Cx-Maintenance Manager Phone | Phone Number |  | Facility Manager Telephone Number | Contact Label = "Facility manager" Telephone Number = [value] | Commissioning Agent | Commissioning Plan
Following fields are for each type of ECM or system
SL |  |  | Functional Performance Test (FPT) System | System to be tested | NO |  |  | Commissioning Agent | Commissioning Plan
Following fields are for each prefunctional checklist item
SL |  |  | Prefunctional Checklist Items | By system or ECM; list of items to be checked | NO |  |  | Commissioning Agent | Commissioning Plan
END: Following fields are for each prefunctional checklist item
Following fields are for each FPT
SL |  |  | Functional Performance Tests | Description of each test to be performed on the system or ECM | NO |  |  | Commissioning Agent | Commissioning Plan
END: Following fields are for each FPT
END: Following fields are for each type of ECM or system
TSL |  |  | Facility Manager Trainer Name | Text |  | Trainer Contact Name | Contact Label = "Trainer" Contact Name = [value] | Commissioning Agent | Training Syllabus
TSL |  |  | Facility Manager Trainer Email Address | Email address |  | Trainer Email Address | Contact Label = "Trainer" Email Address = [value] | Commissioning Agent | Training Syllabus
TSL |  |  | Facility Manager Trainer Phone | Phone Number |  | Trainer Telephone Number | Contact Label = "Trainer" Telephone Number = [value] | Commissioning Agent | Training Syllabus
TSL |  |  | Facility Manager Training Date | Date |  | Training Date | Action Category = "Training" Date = [value] | Commissioning Agent | Training Syllabus
Following fields are for each FM Training Attendee
TSL |  |  | Facility Manager Attendee Name | Text | NO |  |  | Commissioning Agent | Training Record / Attendance List
TSL |  |  | Facility Manager Attendee Email Address | Email address | NO |  |  | Commissioning Agent | Training Record / Attendance List
TSL |  |  | Facility Manager Attendee Phone | Phone Number | NO |  |  | Commissioning Agent | Training Record / Attendance List
END: Following fields are for each FM Training Attendee
SL |  |  | Training Syllabus / Agenda | Upload sylabus / agenda | NO |  |  | Commissioning Agent | Training Syllabus
SL |  |  | Systems Manual Updated Copy | Upload Systems Manual | NO |  |  | Commissioning Agent | Updated Systems Manual
|  |  | Operations, Maintanace and Monitoring* |  |  | *Performance reporting fields coming soon
SL |  |  | OM&M Plan | Upload plan |  |  |  | Project Developer | OM&M Plan
SL |  |  | OM&M-Project Manager Name | Text |  |  |  | Project Developer | OM&M Plan
SL |  |  | OM&M-Project Manager Email Address | Email address |  |  |  | Project Developer | OM&M Plan
SL |  |  | OM&M-Project Manager Phone Number | Phone number |  |  |  | Project Developer | OM&M Plan
SL |  |  | OM&M-Facility Manager Name | Text |  |  |  | Project Developer | OM&M Plan
SL |  |  | OM&M-Facility Manager Email Address | Email address |  |  |  | Project Developer | OM&M Plan
SL |  |  | OM&M-Facility Manager Phone Number | Phone number |  |  |  | Project Developer | OM&M Plan
SL |  |  | OM&M-Facility Staff Name | Text |  |  |  | Project Developer | OM&M Plan
SL |  |  | OM&M-Facility Staff Email Address | Email address |  |  |  | Project Developer | OM&M Plan
SL |  |  | OM&M-Facility Staff Phone Number | Phone number |  |  |  | Project Developer | OM&M Plan
SL |  |  | OM&M-Mechanical Engineer Name | Text |  |  |  | Project Developer | OM&M Plan
SL |  |  | OM&M-Mechanical Engineer Email Address | Email address |  |  |  | Project Developer | OM&M Plan
SL |  |  | OM&M-Mechanical Engineer Phone Number | Phone number |  |  |  | Project Developer | OM&M Plan
SL |  |  | OM&M-Electrical Engineer Name | Text |  |  |  | Project Developer | OM&M Plan
SL |  |  | OM&M-Electrical Engineer Email Address | Email address |  |  |  | Project Developer | OM&M Plan
SL |  |  | OM&M-Electrical Engineer Phone Number | Phone number |  |  |  | Project Developer | OM&M Plan
SL |  |  | OM&M-Controls Engineer Name | Text |  |  |  | Project Developer | OM&M Plan
SL |  |  | OM&M-Controls Engineer Email Address | Email address |  |  |  | Project Developer | OM&M Plan
SL |  |  | OM&M-Controls Engineer Phone Number | Phone number |  |  |  | Project Developer | OM&M Plan
SL |  |  | OM&M-Maintenance Manager Name | Text |  |  |  | Project Developer | OM&M Plan
SL |  |  | OM&M-Maintenance Manager Email Address | Email address |  |  |  | Project Developer | OM&M Plan
SL |  |  | OM&M-Maintenance Manager Phone Number | Phone number |  |  |  | Project Developer | OM&M Plan
Following fields are for each type of issue anticipated
SL |  |  | Issue | Text; description of potential issue | NO |  |  | Project Developer | OM&M Plan
SL |  |  | Issue: Protocol | Text; description of protocol to handle each issue | NO |  |  | Project Developer | OM&M Plan
END: Following fields are for each type of issue anticipated
Following fields are for each type of metric
SL |  |  | Energy Performance Metric Name | Text | NO |  |  | Project Developer | OM&M Plan
SL |  |  | Energy Performance Metric Value/Range | Number(s) | NO |  |  | Project Developer | OM&M Plan
END: Following fields are for each type of metric
Following field is for each type of opperational performance metric
SL |  |  | Operational Performance Metric | Text | NO |  |  | Project Developer | OM&M Plan
END: Following field is for each type of opperational performance metric
Following field is for each type of OM&M activity
TSL |  |  | OM&M Activities | Text; descriptions of the OM&M activities to be performed | NO |  |  | Project Developer | OM&M Plan
END: Following field is for each type of OM&M activity
TSL |  |  | FM Trainer Name | Text |  |  |  | Commissioning Agent | Training Syllabus
TSL |  |  | FM Trainer Email Address | Email address |  |  |  | Commissioning Agent | Training Syllabus
TSL |  |  | FM Trainer Phone Number | Phone number |  |  |  | Commissioning Agent | Training Syllabus
TSL |  |  | FM Training Date | Date |  |  |  | Commissioning Agent | Training Syllabus
Following field is for each FM attendee
TSL |  |  | FM Attendee Name | Text |  |  |  | Commissioning Agent | Training Record / Attendance List
TSL |  |  | FM Attendee Email Address | Email address |  |  |  | Commissioning Agent | Training Record / Attendance List
TSL |  |  | FM Attendee Date | Date |  |  |  | Commissioning Agent | Training Record / Attendance List
END: Following field is for each FM attendee
SL |  |  | Training Syllabus / Agenda | Upload sylabus / agenda | NO |  |  | Commissioning Agent | Training Syllabus
SL |  |  | Operators Manual Updated Copy | Upload Operators Manual | NO |  |  | Commissioning Agent | Upload Operators Manual
Measurement and Verification
TSL | TSL |  | M&V Plan | Upload M&V plan |  | MV Description | Action Category = "MV" Description = [value] | M&V Agent | M&V Plan
TSL | TSL |  | M&V Provider Name | Text |  | MV Agent Contact Name | Contact Label = "MV agent" Contact Name = [value] | M&V Agent | M&V Plan
TSL |  |  | M&V Provider Credentials | AEE-CMVP; or upload resume |  | MV Agent Credential | Contact Label = "MV agent" Credential = [value] | M&V Agent | M&V Plan
TSL |  |  | M&V Provider Credential Number | Number |  | MV Agent Credential Number | Contact Label = "MV agent" Credential Number = [value] | M&V Agent | M&V Plan
TSL |  |  | M&V Provider Email Address | Email address |  | MV Agent Email Address | Contact Label = "MV agent" Email Address = [value] | M&V Agent | M&V Plan
TSL |  |  | M&V Provider Phone Number | Phone number |  | MV Agent Telephone Number | Contact Label = "MV agent" Telephone Number = [value] | M&V Agent | M&V Plan
SL |  |  | Facility Manager Name | Text |  | Facility Manager Contact Name | Contact Label = "Facility manager" Contact Name = [value] | M&V Agent | M&V Plan
SL |  |  | Facility Manager Email Address | Email address |  | Facility Manager Email Address | Contact Label = "Facility manager" Email Address = [value] | M&V Agent | M&V Plan
SL |  |  | Facility Manager Phone Number | Phone number |  | Facility Manager Telephone Number | Contact Label = "Facility manager" Telephone Number = [value] | M&V Agent | M&V Plan
TSL | TSL |  | M&V Annual Budget | IP = $; SI = € |  | Annual MV Funding Amount | Interval Length = "Annual" Action Category = "MV" Funding Amount = [value] | M&V Agent | M&V Plan
TSL |  |  | Performance Period Start Date | Date |  | MV Interval Start Date | Action Category = "MV" Interval Start Date = [value] | M&V Agent | M&V Plan
TSL |  |  | Performance Period End Date | Date |  | MV Interval End Date | Action Category = "MV" Interval End Date = [value] | M&V Agent | M&V Plan
TSL |  |  | Option C being used? | Yes/No |  | Option C | IPMVP Option = "Option C" | M&V Agent | M&V Plan
Following fields are for each M&V QA item
TSL |  |  | M&V QA Items | Text (list of QA efforts to ensure M&V process is sound) | NO |  |  | M&V Agent | M&V Plan
END: Following fields are for each M&V QA item
TSL |  |  | M&V Duration | Years | Is this necessary with Row 371 and 372? |  |  | M&V Agent | M&V Plan
Following fields are for each static factor
TSL |  |  | Static Factor | Text; Factors that are not expected to change, but may (e.g. occupancy, SF, internal loads, schedules) | NO |  |  | M&V Agent | M&V Plan
END: Following fields are for each static factor
Following fields are for each ECM - Option A/B
TS |  |  | ECM Name | Text |  | ECM Name Identifier | Action Category = "ECM" Identifier Label = "Name" Identifier = [value] | M&V Agent | M&V Plan
TS |  |  | ECM Number | Text |  | ECM Identifier | Action Category = "ECM" Identifier = [value] | M&V Agent | M&V Plan
TS |  |  | M&V Option(s) | Option A or Option B |  | IPMVP Option | IPMVP Option = [value] | M&V Agent | M&V Plan
TS |  |  | ECM Measurement Boundary | Text | NO |  |  | M&V Agent | M&V Plan
Following fields are for each variable to be monitored / measured
TS |  |  | ECM Variable Name | Text | NO |  |  | M&V Agent | M&V Plan
TS |  |  | Measurement Type | Temp, RH, V, A, PF, W, %, Btu, therms, CO2 level, rpm | NO |  |  | M&V Agent | M&V Plan
TS |  |  | Measurement Equipment | Text | NO |  |  | M&V Agent | M&V Plan
END: Following fields are for each variable to be monitored / measured
Following fields are for each Option A Stipulation
TS |  |  | Option A: Stipulation Variable | Text | NO |  |  | M&V Agent | M&V Plan
TS |  |  | Option A: Stipulation Value | Number | NO |  |  | M&V Agent | M&V Plan
TS |  |  | Option A: Stipulation Source | Text | NO |  |  | M&V Agent | M&V Plan
END: Following fields are for each Option A Stipulation
TS |  |  | Computation Method (Formula) | Text | NO |  |  | M&V Agent | M&V Plan
END: Following fields are for each ECM - Option A/B
Following fields are for an Option C Portfolio Approach
T |  |  | Option C Portfolio Approach Used? | Yes/No | NO |  |  | M&V Agent | Input
T |  |  | Aggregator Name | Text | NO |  |  | M&V Agent | Aggregation Plan
T |  |  | Aggregator Email | Email Address | NO |  |  | M&V Agent | Aggregation Plan
T |  |  | Aggregator Phone Number | Phone Number | NO |  |  | M&V Agent | Aggregation Plan
T |  |  | Upload Aggregation Plan | Upload File | NO |  |  | M&V Agent | Aggregation Plan
END: Following fields are for an Option C Portfolio Approach

## About
ICP BUILDING BUTTON
ICP BEDES Compliant Data Specification v1.0
The Building Button, ICP Compliant BEDES Data Specification, is designed to standardize the data elements associated with energy efficiency upgrades to commercial and multi-family buildings. By standardizing the data associated with these retrofits, the specification will allow for the exchange and interoperability of data through xml and other sources. This is an important first step in enabling the industry to accumulate and analyze large volumes of normalized data from heterogeneous projects. This is an open source initiative and all stakeholders with the ability to generate or consume data are encouraged to adopt this emerging standard.
The Building Button has been designed to support three primary use cases: Technical Due Diligence, Financial Underwriting , and Actuarial Data sharing using anonymous disclosure. For each use case the specification identifies which data elements are recommended or optional through the legend in the left most columns of the document.
The legend also specifies which ICP Protocols are applicable for each data element through a T (targeted), S (standard), and L (large) designation for each use case. These designations represent what is recommended for an average project, however, depending on the particulars of each project additional data elements may be required or certain recommended elements may not be applicable.
The specification is intended to allow for comparison of projects across many locations and regions. When utilizing the specification a project's units of measure need to be identified as either SI (International System of Units) or IP (Imperial Units). Additionally, monetary units of measure must also be identified. The selected units of measure and monetary units must be consistently utilized for each project so that aggregated data from projects in different locations can be collectively compiled and analyzed.
ICP would like to thank the input provided by our many stakeholders and the ICP Data Spec Working Group. We would also to thank LBNL for their significant contributions to the BEDES mapping process.
Attribution-NoDerivatives 4.0 International (CC BY-ND 4.0)